## 中文
大任务 |  | 任务场景 | 命名 | 序号 | 语音描述 | 序号 | 翻译 | 声音
通用 |  |  | good | 1 | 非常好！操作正确！ | 1000 | Very good! Your operation is correct! | good.wav
|  |  | awesome | 2 | 太棒了！操作正确！ | 1001 | Awesome! Your operation is correct! | awesome.wav
手柄操作引导 |  | Pad教学 | pad | 3 | 请使用任意一个手柄，长按Pad键并释放来移动您的位置 | 1002 | Please use either handle, press Pad button a few seconds and release to move your location. | pad.wav
|  | 菜单键教学 | menu | 4 | 请使用左手柄，按下菜单键来显示菜单 | 1003 | Please use the left handle, press the menu button to show the menu. | menu.wav
|  | Card切换教学 | pads | 5 | 请根据左手柄提示滑动Pad，切换菜单界面 | 1004 | Please slide the Pad button to switch the menu, following the instructions of the left handle. | pads.wav
|  | 侧键教学 | side | 6 | 请根据左手柄提示按击“侧键”，查看培训模式小步骤 | 1005 | Please press the "Side Button" to show the steps of training mode, following the instructions of the left handle. | side.wav
|  | 扳机键教学 | task | 7 | 请使用手柄选中屏幕中的按钮，并扣动扳机键来“开始任务”吧 | 1006 | Please use the handle to touch the button in screen and press the trigger key to "start the mission". | task.wav
|  | 教学完成 | learn | 8 | 非常好！您已经学会手柄的基本操作，我们一起进入任务开始学习吧！ | 1007 | Very good! You have already learned the basic operations of the handle, Let's start the mission and learn together. | learn.wav
任务模式下 |  | 背景交待 | mode | 9 | 您是一名具备第三代高压电池维修资质的高压电技师，请选择“培训模式”或“考试模式”。 | 1008 | You are a high-voltage technician with third-generation high-voltage battery repair qualifications, Please select "Training Mode"or "Test Mode". | mode.wav
|  | 培训模式介绍 | training | 10 | 培训模式：主要针对初次学习和需要强化练习的学员，该训练有利于掌握主要的维修流程和操作规范。为了方便学习和理解，请根据提示和引导来对每个步骤进行操作。 | 1009 | Training mode: Mainly for users join in the learning for the first time and need practice, This training is aimed to let them master the main work procedures and operation guidelines, Please follow the indications and guidance. | training.wav
|  | 考试模式介绍 | examination | 11 | 考试模式：主要针对已参加过学习并具备维修经验的学员，该模式用于考查学员对核心操作规范的掌握情况。操作者需要结合已有经验和任务引导完成操作步骤。 | 1010 | Test mode: Mainly for users already participated in the related training or with certain experience, This mode aims to test users' mastering of core operation guidelines, The user should complete all the works based the task briefing and their own experience. | examination.wav
隔离维修工位 | 考试模式 | 背景交待 | background | 12 | 一辆G38PHEV车辆在ISTA诊断中提示：更换1&2号高压电池模组。现在该高压电池总成已经拆下，请您继续完成相关操作 | 1011 | Indications shown in the ISTA during diagnosis on a G38PHEV: Please replace the 1 & 2 high-voltage battery cell module, At the moment, the complete high-voltage battery has been removed from the car, please proceed and complete the relevant operations. | background.wav
|  | 主动询问 | station | 13 | 您觉得这个维修工位有什么问题？请主动修正 | 1012 | What do you think is wrong with this battery repair station? Please correct it. | station.wav
|  | 步骤引导 | amend | 14 | 请确认维修工位是否完成了修正？ | 1013 | Please confirm whether the battery repair station has been completely corrected. | amend.wav
|  | 步骤引导 | region | 15 | 请注意电池维修区域的隔离，并放置合适的警示牌 | 1014 | Please pay attention to the seperation of the battery repair area, and place appropriate warning signs. | region.wav
| 培训模式 | 步骤引导 | closed | 16 | 请拉出隔离墩上的隔离带并将维修区域封闭 | 1015 | Pull out the isolation tape on the isolation pier and close the repair area. | closed.wav
|  | 步骤引导 | pen | 17 | 请用白板笔在高压警示牌书写操作人信息 | 1016 | Please complete the operator's information on the high-voltage warning sign with the whiteboard marker. | pen.wav
|  | 步骤引导 | warning | 18 | 请将书写好的警示牌放置在任意一个隔离墩上 | 1017 | Please place the warning sign on one of the barriors. | warning.wav
蓄电池打开前，要对外观进行目视检查 | 考试模式 | 答题 | battery | 19 | 开始高压电池维修工作前，应该完成哪一步操作？ | 1018 | Before starting high-voltage battery repair work, which step should be completed? | battery.wav
|  | 答题正确后 | suitable | 20 | 请进入电池维修工位，并拿取合适的物件完成上述工作 | 1019 | Please enter the battery repair station and pick up the appropriate item to complete the work. | suitable.wav
|  | 操作操作后 | clear | 21 | 请注意在开始工作前对高压电池总成外观进行充分的目视检查，明确电池实际状态并确保没有安全风险 | 1020 | Please finish visual inspection of the high-voltage battery assembly completely before starting work. Check actual condition of the battery and ensure there's no safety risks. | clear.wav
| 培训模式 | 答题正确后 | illumination | 22 | 请使用照明灯目视检查高压蓄电池外观 | 1021 | Please conduct visual inspection of the high voltage battery assembly with a light. | illumination.wav
蓄电池打开后，要对内部进行目视检查 | 考试模式 | 答题 | ask | 23 | 电池盖罩打开之后，首先应该进行的操作是？ | 1022 | What kind of work should be complete first after the battery upper cover is removed? | ask.wav
|  | 答题正确后 | suitables | 24 | 电池盖罩已打开，并拿取合适的物件以完成上述工作 | 1023 | The battery upper cover is removed, please pick up the appropriate item to complete the work. | suitables.wav
|  | 错误操作后 | visually | 25 | 请注意在开始工作前对高压电池内部进行充分的目视检查，明确电池实际状态并确保没有安全风险 | 1024 | Please finish visual inspection of the high-voltage battery assembly completely before starting work. Check actual condition of the battery and ensure there's no safety risks. | visually.wav
| 培训模式 | 答题正确后 | component | 26 | 请使用照明灯目视检查电池内部插头连接及线缆部件情况 | 1025 | Please check the connectors and cables inside the battery with light. | component.wav
撬开高压插头 | 培训模式 | 步骤引导 | module | 27 | 请首先断开电池模块2和3之间，以及电池模块6和7之间的高压线束插头 | 1026 | First of all, please disconnect the high-voltage cable between battery cell module 2 and 3, and also cable between cell module 6 and 7. | module.wav
电池维修区域内应拒绝非授权人员进入 | 考试模式 | 答题 | response | 28 | 这辆G38PHEV的车主进入了维修区域,希望和你一起看看电池内部的情况，你该如何应对？ | 1027 | The customer who owns this G38PHEV would like to enter the battery repair area and check the inside of the battery. How should you respond? | response.wav
|  | 答题错误 | personnel | 29 | 在高压电池维修期间，应禁止任何非授权人员进入维修区域 | 1028 | During the high-voltage battery repair,any unauthorized person should be prohibited from entering the working area. | personnel.wav
| 培训模式 | 拒绝客户提示 | claim | 30 | 请拒绝他的进入，并要求他离开电池维修区域 | 1029 | Please stop his entry, and advice him to leave the battery repair area. | claim.wav
模组高压线束插头没有做标记 | 考试模式 | 答题 | connection | 31 | 在首次断开高压电池的串联连接后，继续断开其他高压线束连接前应首先完成哪项操作？ | 1030 | After interrupted the first serial cable connection inside of the battery, what work should be completed first before continuously disconnect other high-voltage cables? | connection.wav
|  | 答题正确后 | operating | 32 | 电池内部串联连接已断开，在拆卸电池模块之前请拿取相应的物件继续维修工作。 | 1031 | The serial cable connection has been interrupted,before removing the battery cell module, please pick up the appropriate item to continue the repair work. | operating.wav
|  | 答题错误后 | indicate | 33 | 请注意在开始拆卸模块前应参考ISTA模块位置图，使用记号笔在模块和高压线束插头上做好标记，防止安装时连接位置错误。 | 1032 | Please noted it should refer to the cell module location diagram in ISTA before removing the cell modules. And specific marks should be made on all high voltage connectors as well as cell modules, in case wrong connecting and positioning happens during installation afterwards. | indicate.wav
|  | 步骤引导 | numbering | 34 | 请参考模块位置图，书写模块编号“1”；“2”和高压插头编号“1-”和“2+” | 1033 | Please refer to the cell module location diagram, mark the module number "1" and "2", and also the high voltage connnector marks "1-" and "2+" . | numbering.wav
|  | 步骤引导 | number | 35 | 请根据模块位置图中的信息标记1号模块和2号模块的插头 | 1034 | Please mark the connectors for module 1 and module 2 according to the cell module location diagram. | number.wav
| 培训模式 | 答题正确后 | mark | 36 | 电池内部已目视检查完毕，并拿取相应的物件继续维修工作 | 1035 | The visual check inside of the battery has been completed, please pick up the appropriate item to continue the repair work. | mark.wav
拆卸电池模组低压线束插头 | 培训模式 | 步骤提示 | check | 37 | 请拆卸已标记好的低压线束插头 | 1036 | Please remove the marked low-voltage wiring harness connectors. | check.wav
取出电池单元盖罩 | 培训模式 | 步骤引导 | remove | 38 | 请取出高压电池单元盖罩放置在工作台指定位置 | 1037 | Please remove the high-voltage battery upper cover and place it onto the worktable. | remove.wav
拆卸高压蓄电池 | 培训模式 | 步骤引导 | disassembly | 39 | 请拆卸高压蓄电池模组 | 1038 | Please remove the high-voltage battery cell module. | disassembly.wav
|  | 步骤引导 | wrench | 40 | 请使用棘轮扳手松开电池模组固定螺栓 | 1039 | Please loosen the fixing bolts on battery cell module with a ratchet wrench. | wrench.wav
蓄电池模组维修期间应使用专用工具 | 考试模式 | 背景交待 | bolt | 41 | 高压电池内部模块和高压插头已全部标记完毕，连接1&2号电池模块的连接线束和固定螺栓也已经移除，请取出1&2号双模块 | 1040 | The high-voltage battery cell modules and high-voltage connnectors have all been marked. The connection of high voltage cebles and fixing bolts on 1 & 2 battery modules have also been removed. Please remove the 1 & 2 double cell module. | bolt.wav
|  | 步骤引导 | aims | 42 | 请抬起高压电池并将电池模块放置在目标的位置上 | 1041 | Please lift up the battery cell modules and place onto the target position. | aims.wav
|  | 错误操作后 | ista | 43 | 请使用ISTA要求的专用工具举升电池模组 | 1042 | Please use special tools required in ISTA to lift up the battery cell module. | ista.wav
|  | 答题 | tool | 44 | 如何使用此工具抬升电池模组? | 1043 | How to use this tool to lift up the battery cell module？ | tool.wav
|  | 答题错误后 | cooperate | 45 | 注意“此”电池模组抬升工具需要2人配合使用 | 1044 | Please noted it need 2 technicians at the same time when using this battery cell module lifting tool. | cooperate.wav
| 培训模式 | 步骤引导 | uplift | 46 | 请使用电池抬升工具抬升电池模组 | 1045 | Please lift up the battery cell module with the special tool. | uplift.wav
|  | 步骤引导 | specify | 47 | 现在请将电池模组放置在工作台指定位置 | 1046 | Please place the battery cell module onto the worktable, within the target position. | specify.wav
安装新的高压蓄电池 | 培训模式 | 任务介绍 | put | 48 | 请与另一名维修技师使用抬升工具将电池抬起并重新放回高压电池内部 | 1047 | Please use the tool to lift up the battery cell module and put it back inside the high-voltage battery together with the second technician. | put.wav
|  | 步骤引导 | warehouse | 49 | 请使用电池抬升工具将电池放置在电池总成内部 | 1048 | Please use the tool to place the battery cell module inside of the battery assembly. | warehouse.wav
|  | 步骤引导 | highlight | 50 | 请将电池模组放回到电池内部的高亮位置 | 1049 | Please put the battery cell module back to the highlighted position inside of the battery | highlight.wav
紧固高压蓄电池螺栓 | 培训模式 | 步骤引导 | use | 51 | 请使用扭矩扳手将电池螺栓紧固至标准力矩 | 1050 | Please tighten the cell module fixing bolts till standard torque with a torque wrench. | use.wav
安装高压蓄电池单元盖罩 | 培训模式 | 步骤引导 | cover | 52 | 请盖上高压电池单元盖罩 | 1051 | Please close the high-voltage battery unit with the upper cover. | cover.wav
安装已有标识低压线束插头 | 培训模式 | 步骤引导 | hands | 53 | 请使用双手安装低压线束插头 | 1052 | Please use both hands to reconncet the low-voltage wiring harness connector. | hands.wav
清除低压线束插头标识 | 培训模式 | 步骤引导 | clearn | 54 | 请将低压线束插头的标识清除 | 1053 | Please remove the marks on the low-voltage wiring harness connctor. | clearn.wav
蓄电池模组维修期间，应单人独立操作 | 考试模式 | 背景交待 | update | 55 | 好，新的1&2号双模块已完成更新并放置在电池的内部，请您继续完成高压线束的连接 | 1054 | Well, the new No. 1 & 2 cell module has been placed inside of the battery. Please continue to complete the connection of the high-voltage cables. | update.wav
|  | 步骤提示 | plug | 56 | 请连接“1-”插头 | 1055 | Please connect the "1-"connector. | plug.wav
|  | 答题 | responsel | 57 | 有另一名具备电池维修资质的技师希望帮助你一起完成高压线束连接，你应该如何应对？ | 1056 | Another technician with battery repair qualification wants to help you with high-voltage cable connecting . How will you respond? | responsel.wav
|  | 答题正确后 | again | 58 | 请您继续完成高压线束的连接 | 1057 | Please proceed and complete the connection of the high-voltage cables. | again.wav
|  | 答题错误后 | independent | 59 | 除ISTA特别要求的双人操作外，电池维修操作只能由一名授权技师独立完成 | 1058 | Unless sepcial requirement in ISTA for two-person operation work the work of battery repair should been done only by one authorized technician independently. | independent.wav
| 培训模式 | 步骤提示 | well | 60 | 请连接高亮的高压线束插头 | 1059 | Please connect the highlighted high-voltage cables. | well.wav
|  | 步骤提示 | againe | 61 | 请继续完成其他高压线束的连接 | 1060 | Please proceed and connect other high-voltage cables. | againe.wav
紧固高压线束 | 培训模式 | 步骤引导 | band | 62 | 请使用扎带紧固高压线束 | 1061 | Please use cable straps and fasten the high-voltage cables. | band.wav
使用标准力矩紧固扎带 | 培训模式 | 步骤引导 | gear | 63 | 请将专用工具调整至适应高压线束的标准力矩档位“4” | 1062 | Please set standard torque for high voltage cable by position "4" on the special tool. | gear.wav
| 培训模式 | 步骤引导 | dedicated | 64 | 请使用扎带紧固专用工具上紧标准力矩 | 1063 | Please fasten the cable traps with standard torque using the special tool. | dedicated.wav
安装密封圈 | 培训模式 | 步骤引导 | Pipeline | 65 | 冷媒管路已经安装好，请安装全新的电池盖罩密封垫 | 1064 | The refrigerant pipes have been installed. Please install a new sealing gasket for battery upper cover. | pipeline.wav
安装盖罩前，应检查工具是否遗漏在电池内 | 考试模式 | 背景交待 | jobs | 66 | 高压电池内部的部件和线束已全部安装完成，请继续完成后续工作 | 1065 | All of the components, cables and wiring harnesses inside of the high-voltage battery have been completely installed, please proceed and start next step. | jobs.wav
|  | 答题 | next | 67 | 电池安装盖罩前，请确认应该进行哪项操作？ | 1066 | Before closing the battery with the upper cover, please confirm what kind of work is needed? | next.wav
|  | 答题错误后 | complete | 68 | 在电池维修后安装盖罩前，对电池内部遗落和工具箱完整性进行检查 | 1067 | After battery repair, and before closing the battery with the upper cover, please check inside of the battery to make sure the integrity of the toolbox and nothing else left in battery. | complete.wav
| 培训模式 | 步骤引导 | omission | 69 | 请将遗漏在电池内部的工具，放置在工具箱对应的位置 | 1068 | Please pick up the tool left inside the battery and put it into the tool box. | omission.wav
维修时离开工作区域，应将电池封闭及隔离 | 考试模式 | 背景交待 | fasten | 70 | 好的，工具箱和电池内部检查完成，工具齐全没有遗漏。您需要去旁边的工具室拿取另外一把扭矩扳手用于盖罩螺栓的紧固 | 1069 | Well, the visual inspection for toolbox and inside of battery is finished, the toolbox is complete without missing. You need to go to the tool room to get another torque wrench for cover bolts tightening. | fasten.wav
|  | 错误操作后 | isolation | 71 | 在电池维修过程中，操作人员要离开电池维修工位，必须用上盖罩将高压电池完全封闭并用螺栓固定，同时必须用隔离带封闭维修区域” | 1070 | During battery repair, before technician leaving the battery repair station, the high-voltage battery must be completely closed with cover and at least severial bolts. Meanwhile, the working area must be seperated by barriers. | isolation.wav
| 培训模式 | 步骤引导 | squat | 72 | 请拉出隔离墩上的隔离带并将维修区域封闭 | 1071 | Please pull out the belt from the barrior and separate the working area. | squat.wav
|  | 步骤引导 | obedient | 73 | 请使用扭矩扳手将电池盖罩螺栓紧固至标准力矩 | 1072 | Use a torque wrench and tighten the battery cover bolts with standard torque. | obedient.wav
|  | 步骤引导 | yellow | 74 | 请将黄色警示锥筒放置在电池盖罩指定位置上 | 1073 | Please put the yellow warning cone on the battery within target position. | yellow.wav
维修完成 | 考试模式 | 若通过 | by | 75 | 恭喜您！您已成功通过了考试。请查看本次操作的反馈信息，期待您下次做的更好！ | 1074 | Congratulations! You have successfully passed the test. Please check the feedbacks for your operation just now and perform better next time! | by.wav
|  | 若不通过 | not | 76 | 很遗憾，您未能通过考试。请查看本次操作的反馈信息，期待您下次继续努力! | 1075 | Unfortunately, you failed the test. Please check the feedbacks for your operation just now and work harder to achive better performance next time! | not.wav
| 培训模式 | 通过/不通过 | nice | 77 | 恭喜您！您已完成了本次高压电池维修练习的全部内容。请查看本次操作的反馈信息，期待您下次做的更好！ | 1076 | Congratulations! You have completed the whole high-voltage battery repair practice. Please check the feedbacks for your operation just now and perform better next time! | nice.wav